## free2breathe_pcb
Source: | /home/bendeweerd/Documents/senior_design/free2breathe/free2breathe_pcb/free2breathe_pcb.kicad_sch
Date: | Thu 26 Jan 2023 10:10:45 AM EST
Tool: | Eeschema 6.0.9-8da3e8f707~116~ubuntu20.04.1
Generator: | /usr/share/kicad/plugins/bom_csv_grouped_by_value_with_fp.py
Component Count: | 101
Ref | Qnty | Value | Purchase Location | Link | Cmp name | Footprint | Description | Vendor
A1, | 1 | Arduino_Nano_v3.x | N/A |  | Arduino_Nano_v3.x | Module:Arduino_Nano | Arduino Nano v3.x
BT1, BT2, BT3, | 3 | Battery_Cell | N/A |  | Battery_Cell | switch:switch_pad | Single-cell battery
C1, C11, C13, | 3 | 10uF 25V | DigiKey | https://www.digikey.com/en/products/detail/samsung-electro-mechanics/CL10A106MA8NRNC/3887527 | C | Capacitor_SMD:C_0603_1608Metric | Unpolarized capacitor
C2, C7, C8, C9, C10, | 5 | 22uF 25V | DigiKey | https://www.digikey.com/en/products/detail/samsung-electro-mechanics/CL21A226MAYNNNE/10479857 | C | 0805 | Unpolarized capacitor
C3, C6, C12, | 3 | 100nF 25V | DigiKey | https://www.digikey.com/en/products/detail/samsung-electro-mechanics/CL10B104KA8NNNC/3886664 | C | Capacitor_SMD:C_0603_1608Metric | Unpolarized capacitor
C4, C5, | 2 | 2.2uF 16V | DigiKey | https://www.digikey.com/en/products/detail/samsung-electro-mechanics/CL10A225KO8NNNC/3886698 | C | Capacitor_SMD:C_0603_1608Metric | Unpolarized capacitor
C14, C16, C17, | 3 | 22uF 16V | DigiKey | https://www.digikey.com/en/products/detail/samsung-electro-mechanics/CL10A226MO7JZNC/7320581 | C | Capacitor_SMD:C_0603_1608Metric | Unpolarized capacitor
C15, | 1 | 22uF 16v |  |  | C | Capacitor_SMD:C_0603_1608Metric | Unpolarized capacitor
C18, C19, C20, C21, C22, C23, C24, C25, C26, C27, C28, C29, C30, C31, C32, | 15 | 0.1u | DigiKey | https://www.digikey.com/en/products/detail/samsung-electro-mechanics/CL10B104KO8NNNC/3886663 | C | Capacitor_SMD:C_0603_1608Metric | Unpolarized capacitor
D1, | 1 | Status_LED_1 | DigiKey | https://www.digikey.com/en/products/detail/inolux/INL-3AB30/7604618 | LED | LED_THT:LED_D3.0mm | Light emitting diode
D2, | 1 | Status_LED_2 |  |  | LED | LED_THT:LED_D3.0mm | Light emitting diode
D3, | 1 | Status_LED_3 |  |  | LED | LED_THT:LED_D3.0mm | Light emitting diode
D4, | 1 | Status_LED_4 |  |  | LED | LED_THT:LED_D3.0mm | Light emitting diode
D5, D6, D7, D8, | 4 | LED | DigiKey | https://www.digikey.com/en/products/detail/qt-brightek-qtb/QBLP601-IW/4814655 | LED | LED_SMD:LED_0603_1608Metric | Light emitting diode
H1, H2, H3, H4, H5, | 5 | MountingHole_Pad | N/A |  | MountingHole_Pad | MountingHole:MountingHole_3.2mm_M3_Pad_Via | Mounting Hole with connection
J1, | 1 | USB4110-GF-A_REVB | DigiKey | https://www.digikey.com/en/products/detail/gct/USB4110-GF-A/10384547 | USB4110-GF-A_REVB | components:GCT_USB4110-GF-A_REVB
J2, | 1 | LED_Connector | DigiKey | https://www.digikey.com/en/products/detail/jst-sales-america-inc/S3B-PH-K-S-LF-SN/926627 | Conn_01x03_Female | Connector_JST:JST_PH_S3B-PH-K_1x03_P2.00mm_Horizontal | Generic connector, single row, 01x03, script generated (kicad-library-utils/schlib/autogen/connector/)
J3, | 1 | Alarm_Connector | N/A |  | Conn_01x02_Female | alarm:AT_1127_ST_2_R_Alarm | Generic connector, single row, 01x02, script generated (kicad-library-utils/schlib/autogen/connector/)
L1, | 1 | 2.2uH | DigiKey | https://www.digikey.com/en/products/detail/abracon-llc/AMPLA5030S-2R2MT/12168435 | L | components:IND_AMPLA5030S2R2MT | Inductor
Q1, | 1 | AO3401A | DigiKey | https://www.digikey.com/en/products/detail/alpha-omega-semiconductor-inc/AO3401A/1855773 | AO3401A | Package_TO_SOT_SMD:SOT-23 | -4.0A Id, -30V Vds, P-Channel MOSFET, SOT-23
Q2, | 1 | DMN3404L | DigiKey | https://www.digikey.com/en/products/detail/diodes-incorporated/DMN3404L-7/2052774?utm_adgroup=Semiconductor%20Modules&utm_source=google&utm_medium=cpc&utm_campaign=Dynamic%20Search_EN_Product&utm_term=&utm_content=Semiconductor%20Modules&gclid=CjwKCAiAoL6eBhA3EiwAXDom5mGIaRqLiyGtsB8SfC_R1fkG_G7rwErjXA1T7JVSGXi8-WUpq134sRoCopcQAvD_BwE | DMN3404L | Package_TO_SOT_SMD:SOT-23 | 5.8A Id, 30V Vds, N-Channel MOSFET, SOT-23
R1, R13, R23, | 3 | 10k | DigiKey | https://www.digikey.com/en/products/detail/rohm-semiconductor/ESR03EZPF1002/1983429 | R | Resistor_SMD:R_0603_1608Metric | Resistor
R2, | 1 | 10m | DigiKey | https://www.digikey.com/en/products/detail/koa-speer-electronics-inc/UR73D2ATTD10L0F/9845679 | R | Resistor_SMD:R_0805_2012Metric | Resistor
R3, | 1 | 100k 0.1% | DigiKey | https://www.digikey.com/en/products/detail/panasonic-electronic-components/ERJ-PB3B1003V/6212983 | R | Resistor_SMD:R_0603_1608Metric | Resistor
|  | 14k 0.1% | DigiKey | https://www.digikey.com/en/products/detail/panasonic-electronic-components/ERJ-PB3B1402V/6212884
R4, R5, R6, R8, | 4 | R | DigiKey (got 220 ohm) | https://www.digikey.com/en/products/detail/yageo/RC0603FR-13220RL/14008234 | R | Resistor_SMD:R_0603_1608Metric | Resistor
R7, R9, | 2 | 100 | DigiKey | https://www.digikey.com/en/products/detail/rohm-semiconductor/SDR03EZPJ101/9674981 | R | Resistor_SMD:R_0603_1608Metric | Resistor
R10, | 1 | NC | N/A |  | R | Resistor_SMD:R_0603_1608Metric | Resistor
R11, | 1 | 82k 1% | DigiKey | https://www.digikey.com/en/products/detail/yageo/RC0603FR-1082KL/14286523 | R | Resistor_SMD:R_0603_1608Metric | Resistor
R12, R14, R15, R16, R18, R19, R20, R21, R22, R26, R27, R28, R29, R30, R31, R32, R33, R34, R35, | 19 | 10 | DigiKey | https://www.digikey.com/en/products/detail/rohm-semiconductor/ESR03EZPJ100/1983451 | R | Resistor_SMD:R_0603_1608Metric | Resistor
R17, R25, | 2 | 4.7k | DigiKey | https://www.digikey.com/en/products/detail/yageo/RC0603JR-074K7L/726785 | R | Resistor_SMD:R_0603_1608Metric | Resistor
R24, | 1 | 910 | DigiKey | https://www.digikey.com/en/products/detail/yageo/RC0603FR-07910RL/727429 | R | Resistor_SMD:R_0603_1608Metric | Resistor
S1, | 1 | EG1213 | DigiKey | https://www.digikey.com/en/products/detail/e-switch/EG1213/101735 | EG1213 | components:SW_EG1213
TH1, | 1 | 100k@25c | DigiKey | https://www.digikey.com/en/products/detail/mitsubishi-materials-u-s-a-corporation/TH20-3S104FT/12144110 | Thermistor | Resistor_SMD:R_0805_2012Metric | Temperature dependent resistor
U1, | 1 | IP5328 | N/A |  | IP5328 | Package_DFN_QFN:QFN-40-1EP_6x6mm_P0.5mm_EP4.6x4.6mm
U2, U3, U6, U8, | 4 | MCP6044-E/P | N/A |  | MCP6044-E{slash}P | components:DIP254P762X533-14
U4, | 1 | SO2 Sensor | N/A |  | 110-102 | components:XDCR_110-102
U5, | 1 | CO Sensor | N/A |  | 110-102 | components:XDCR_110-102
U7, | 1 | O3 Sensor | N/A |  | 110-102 | components:XDCR_110-102
U9, | 1 | NO2 Sensor | N/A |  | 110-102 | components:XDCR_110-102