## Sheet1
Source: | C:\Users\legen\OneDrive\Documents\SeniorDesign\free2breathe\free2breathe_pcb\free2breathe_pcb.kicad_sch
Date: | 2023-02-20 15:13
Tool: | Eeschema (6.0.9)
Generator: | C:\Program Files\KiCad\6.0\bin\scripting\plugins/bom_csv_grouped_by_value_with_fp.py
Component Count: | 111
Ref | Qnty to Order | Qnty | Value | Cmp name | Footprint | Description
A1, |  | 1 | Arduino_Nano_v3.x | Arduino_Nano_v3.x | Module:Arduino_Nano | Arduino Nano v3.x
BT1, BT2, BT3, |  | 3 | Battery_Cell | Battery_Cell | switch:switch_pad | Single-cell battery
C1, C11, C13, |  | 3 | 10uF 25V | C | Capacitor_SMD:C_0603_1608Metric | Unpolarized capacitor
C2, C7, C8, C9, C10, |  | 5 | 22uF 25V | C | Capacitor_SMD:C_0805_2012Metric | Unpolarized capacitor
C3, C6, C12, | 6 | 3 | 100nF 25V | C | Capacitor_SMD:C_0603_1608Metric | Unpolarized capacitor
C4, C5, |  | 2 | 2.2uF 16V | C | Capacitor_SMD:C_0603_1608Metric | Unpolarized capacitor
C14, C15, C16, C17, |  | 4 | 22uF 16V | C | Capacitor_SMD:C_0603_1608Metric | Unpolarized capacitor
C18, C19, C24, C25, | 8 | 4 | 1u | C | Capacitor_SMD:C_0603_1608Metric | Unpolarized capacitor
C20, C21, C22, C23, C26, C27, C28, C29, C30, C31, C32, C33, | 20 | 12 | 0.1u | C | Capacitor_SMD:C_0603_1608Metric | Unpolarized capacitor
D1, |  | 1 | Status_LED_1 | LED | LED_THT:LED_D3.0mm | Light emitting diode
D2, |  | 1 | Status_LED_2 | LED | LED_THT:LED_D3.0mm | Light emitting diode
D3, |  | 1 | Status_LED_3 | LED | LED_THT:LED_D3.0mm | Light emitting diode
D4, |  | 1 | Status_LED_4 | LED | LED_THT:LED_D3.0mm | Light emitting diode
D5, D6, D7, D8, |  | 4 | LED | LED | LED_SMD:LED_0603_1608Metric | Light emitting diode
H1, H2, H3, H4, H5, |  | 5 | MountingHole_Pad | MountingHole_Pad | MountingHole:MountingHole_3.2mm_M3_Pad_Via | Mounting Hole with connection
J1, | 2 | 1 | USB4110-GF-A_REVB | USB4110-GF-A_REVB | components:GCT_USB4110-GF-A_REVB
J2, |  | 1 | LED_Connector | Conn_01x03_Female | Connector_JST:JST_PH_S3B-PH-K_1x03_P2.00mm_Horizontal | Generic connector, single row, 01x03, script generated (kicad-library-utils/schlib/autogen/connector/)
J3, |  | 1 | Alarm_Connector | Conn_01x02_Female | alarm:AT_1127_ST_2_R_Alarm | Generic connector, single row, 01x02, script generated (kicad-library-utils/schlib/autogen/connector/)
J4, |  | 1 | Conn_01x02_Female | Conn_01x02_Female | switch:switch_pad | Generic connector, single row, 01x02, script generated (kicad-library-utils/schlib/autogen/connector/)
L1, |  | 1 | 2.2uH | L | components:IND_AMPLA5030S2R2MT | Inductor
Q1, |  | 1 | AO3401A | AO3401A | Package_TO_SOT_SMD:SOT-23 | -4.0A Id, -30V Vds, P-Channel MOSFET, SOT-23
Q2, |  | 1 | DMN3404L | DMN3404L | Package_TO_SOT_SMD:SOT-23 | 5.8A Id, 30V Vds, N-Channel MOSFET, SOT-23
R1, |  | 1 | 10k | R | Resistor_SMD:R_0603_1608Metric | Resistor
R2, |  | 1 | 10m | R | Resistor_SMD:R_0805_2012Metric | Resistor
R3, |  | 1 | 100k 0.1% | R | Resistor_SMD:R_0603_1608Metric | Resistor
R4, R5, R6, R8, |  | 4 | 220 | R | Resistor_SMD:R_0603_1608Metric | Resistor
R7, R9, |  | 2 | 100 | R | Resistor_SMD:R_0603_1608Metric | Resistor
R10, |  | 1 | NC | R | Resistor_SMD:R_0603_1608Metric | Resistor
R11, |  | 1 | 82k 1% | R | Resistor_SMD:R_0603_1608Metric | Resistor
R12, | 2 | 1 | 2k | R | Resistor_SMD:R_0603_1608Metric | Resistor
R13, R14, R16, R17, R20, R21, R26, R28, R29, R31, R34, R35, | 24 | 12 | 1M | R | Resistor_SMD:R_0603_1608Metric | Resistor
R15, R30, | 4 | 2 | 16.2k | R | Resistor_SMD:R_0603_1608Metric | Resistor
R18, R19, R32, R33, R24, R39, R42, | 14 | 7 | 100K | R | Resistor_SMD:R_0603_1608Metric | Resistor
R22, R23, R37, R38, | 8 | 4 | 49.9 | R | Resistor_SMD:R_0603_1608Metric | Resistor
R25, R40, | 4 | 2 | 499k | R | Resistor_SMD:R_0603_1608Metric | Resistor
R27, | 2 | 1 | 143k | R | Resistor_SMD:R_0603_1608Metric | Resistor
R36, |  | 1 | 14k 0.1% | R | Resistor_SMD:R_0603_1608Metric | Resistor
R41, |  | 1 | 10 | R | Resistor_SMD:R_0603_1608Metric | Resistor
S1, | 2 | 1 | EG1213 | EG1213 | components:SW_EG1213
TH1, TH2, | 2 | 2 | 100k@25c | Thermistor | Resistor_SMD:R_0805_2012Metric | Temperature dependent resistor
U1, |  | 1 | IP5328 | IP5328 | Package_DFN_QFN:QFN-40-1EP_6x6mm_P0.5mm_EP4.6x4.6mm
U2, U3, U6, U7, |  | 4 | MCP6044-E/P | MCP6044-E/P | components:DIP254P762X533-14
U4, |  | 1 | O3 Sensor | 110-102 | components:XDCR_110-102
U5, |  | 1 | CO Sensor | 110-102 | components:XDCR_110-102
U8, |  | 1 | SO2 Sensor | 110-102 | components:XDCR_110-102
U9, |  | 1 | NO2 Sensor | 110-102 | components:XDCR_110-102